## A(8)
Whole-Body Vibration Calculator
Daily Vibration Exposure A(8)
| FALSE | 1.4 | 1.4 | 1
|  | Measured or estimated vibration magnitude |  |  | Exposure time |  | Partial Daily Vibration Exposures |  |  | Daily Vibration Exposures - points |  |  |  | Time (hh:mm) to reach
| Operation | aw x-axis | aw y-axis | aw z-axis |  |  | A(8) x-axis | A(8) y-axis | A(8) z-axis | x-axis | y-axis | z-axis | Highest | EAV | ELV | Highest | Points
| description | m/s² | m/s² | m/s² | hours | mins | m/s² A(8) | m/s² A(8) | m/s² A(8) | points | points | points | Axis | 0.5 m/s² A(8) | 1.15 m/s² A(8) | Axis | per hour
1 | [6 empty] | 0 | 0 | 0 | 0 | 0 | 0
2 | [6 empty] | 0 | 0 | 0 | 0 | 0 | 0
3 | [6 empty] | 0 | 0 | 0 | 0 | 0 | 0
4 | [6 empty] | 0 | 0 | 0 | 0 | 0 | 0
5 | [6 empty] | 0 | 0 | 0 | 0 | 0 | 0
6 | [6 empty] | 0 | 0 | 0 | 0 | 0 | 0
[7 empty] | Total A(8) exposures |  |  | Total exposure points
[7 empty] | 0 | 0 | 0 | 0 | 0 | 0
[7 empty] | Daily Vibration exposure, m/s² A(8) |  |  | Daily Vibration points
[7 empty] | 0 |  |  | 0
[7 empty] | Colour key |  |  | Colour key
[8 empty] | Less than EAV (0.5 m/s² A(8)): |  |  | Less than EAV (100 points)
[8 empty] | EAV (0.5 m/s² A(8)) or higher: |  |  | Less than ELV (529 points)
[8 empty] | ELV (1.15 m/s² A(8)) or higher: |  |  | ELV (529 points) or higher
Version 1.06 March 2006
© Crown copyright 2006

## VDV
Whole-Body Vibration Calculator
Daily VDV Exposure
| FALSE | 1.4 | 1.4 | 1
|  | Measured VDV |  |  | Measurement time |  | Exposure time |  | Partial Daily VDV Exposures
| Operation | VDV x-axis | VDV y-axis | VDV z-axis |  |  |  |  | VDV x-axis | VDV y-axis | VDV z-axis | Highest | Time (hh:mm) to reach
| description | m/s1.75 | m/s1.75 | m/s1.75 | hours | mins | hours | mins | m/s1.75 | m/s1.75 | m/s1.75 | Axis | 17 m/s1.75
1 | [8 empty] | 0 | 0 | 0
2 | [8 empty] | 0 | 0 | 0
3 | [8 empty] | 0 | 0 | 0
4 | [8 empty] | 0 | 0 | 0
5 | [8 empty] | 0 | 0 | 0
6 | [8 empty] | 0 | 0 | 0
Total VDV exposures
[9 empty] | 0 | 0 | 0
Daily VDV exposure (m/s1.75)
0
Colour key
VDV less than 17m/s1.75:
VDV of 17m/s1.75 or higher:
Version 1.06 March 2006
© Crown copyright 2006

## Printable A(8)
2016-04-14 12:20
Whole-body vibration calculator
Daily Vibration Exposure A(8)
Note: vibration values do not include k-factors
| Measured or estimated vibration magnitude |  |  | Exposure time
Operation | aw x-axis | aw y-axis | aw z-axis
description | m/s² | m/s² | m/s² | hours | mins
0 | 0 | 0 | 0 | 0 | 0
0 | 0 | 0 | 0 | 0 | 0
0 | 0 | 0 | 0 | 0 | 0
0 | 0 | 0 | 0 | 0 | 0
0 | 0 | 0 | 0 | 0 | 0
0 | 0 | 0 | 0 | 0 | 0
Partial Daily Vibration Exposures
Operation | A(8) x-axis | A(8) y-axis | A(8) z-axis | Calculated daily vibration
description | m/s² A(8) | m/s² A(8) | m/s² A(8) | exposures in m/s²
0 | 0 | 0 | 0
0 | 0 | 0 | 0 | Exposure Action value
0 | 0 | 0 | 0 |  | EAV = 0.5m/s²
0 | 0 | 0 | 0 | Exposure Limit Value
0 | 0 | 0 | 0 |  | ELV =1.15m/s²
0 | 0 | 0 | 0
Total A(8) exposures
| 0 | 0 | 0
Daily Vibration exposure, m/s² A(8)
0
Daily Vibration Exposures - points
Operation | x-axis | y-axis | z-axis | Highest | Points
description | points | points | points | Axis | per hour
0 | 0 | 0 | 0
0 | 0 | 0 | 0
0 | 0 | 0 | 0
0 | 0 | 0 | 0
0 | 0 | 0 | 0
0 | 0 | 0 | 0
| Total exposure points |  |  | Calculated daily vibration
| 0 | 0 | 0 | exposures in points
| Daily Vibration points |  |  |  | EAV = 100 points
| 0 |  |  |  | ELV = 529 points
Multiply the points per hour by the number of hours exposure to give points per operation. Add the points per operation to give daily exposures in points
Time (hh:mm) to reach
Operation | Highest | EAV | ELV
description | Axis | 0.5 m/s² A(8) | 1.15 m/s² A(8)
0 |  |  |  | Time in hours and minutes
0 |  |  |  | to reach the EAV
0 |  |  |  | and the ELV
0 |  |  |  | (note these values are
0 |  |  |  | based on vibration
0 |  |  |  | magnitudes only)

## Printable VDV
2016-04-14 12:20
Whole-body vibration calculator
Daily VDV Exposure
Note: vibration values do not include k-factors
| Measured VDV |  |  | Measurement time |  | Exposure time
Operation | VDV x-axis | VDV y-axis | VDV z-axis
description | m/s1.75 | m/s1.75 | m/s1.75 | hours | mins | hours | mins
0 | 0 | 0 | 0 | 0 | 0 | 0 | 0
0 | 0 | 0 | 0 | 0 | 0 | 0 | 0
0 | 0 | 0 | 0 | 0 | 0 | 0 | 0
0 | 0 | 0 | 0 | 0 | 0 | 0 | 0
0 | 0 | 0 | 0 | 0 | 0 | 0 | 0
0 | 0 | 0 | 0 | 0 | 0 | 0 | 0
Partial Daily VDV Exposures
| VDV x-axis | VDV y-axis | VDV z-axis |  | Calculated daily VDV
| m/s1.75 | m/s1.75 | m/s1.75 |  | exposures in m/s1.75
| 0 | 0 | 0
| 0 | 0 | 0 |  | There is risk from vibration exposures
| 0 | 0 | 0 |  | if VDV is 17m/s1.75 or more
| 0 | 0 | 0
| 0 | 0 | 0
| 0 | 0 | 0
Total VDV exposures
| 0 | 0 | 0
Daily VDV exposure (m/s1.75)
0
| Highest | Time (hh:mm) to reach |  |  | Time in hours and minutes
| Axis | 17 m/s1.75 |  |  | to reach a VDV of 17m/s1.75
(note these values are
based on measured VDVs
and measurement times only)

## HelpA(8)
HELP - DAILY VIBRATION EXPOSURE A(8)
| Operation description | Enter a description of the operations (optional). Operations may represent different vehicles or different operating modes of the same vehicle.
| K-factor included in input values | The acceleration values may have the k-factors included. If your data includes the k-factor then tick this box, otherwise the calculator applies multiplication factors of 1.4 to both the x- and y- axis values.
| Acceleration values | Enter the frequency weighted acceleration values in m/s². The x- and y-axis values should be weighted using the Wd weighting, and the z-axis value should be weighted using the Wk weighting. Where manufacturer's data is used, this is often just z-axis data, in which case leave the other axes blank.
| Exposure times | Enter the time in hours and minutes that the worker is exposed to each acceleration value.
Buttons: | Reset calculator | Clears the data entered in the current form and sets the "k-factor included" check-box to it default value (i.e. "off") - this button does not reset data on the VDV calculator.
| Go to VDV calculator | Switches between the A(8) and VDV calculators.
| Print | Shows a print preview (ready for printing) of all A(8) data.
| Help | Shows help information (this screen).
| Copy descriptions from VDV calculator | Gets the operation descriptions that have been used on the VDV calculator form.
A(8) exposure calculations
The A(8) exposure calculations are in units of m/s². They should be compared with the exposure action and limit values of 0.5m/s² and 1.15m/s² respectively.
| Partial vibration exposures | The values shown are the contributions to the total daily vibration exposure from each operation and for each axis. If there is just one operation then the partial vibration exposure will be the same as the total A(8) exposure.
| Total A(8) exposures | These values are the daily vibration exposures for each axis.
| Daily vibration exposure A(8) | This is the highest of the three individual axis exposures in m/s². This is the value on which the vibration exposure assessment is based.
Daily exposure points
The exposure points calculations provide an alternative to the presentation of vibration exposures as A(8) values in m/s². They should be compared with the equivalent points values for the exposure action and limit values of 100 and 529 points respectively. The advantage of exposure points is that the partial points values may be simply added to give daily points values.
| Partial vibration exposures | The values shown are the contributions to the total daily vibration exposure from each operation and for each axis. If there is just one operation then the partial vibration exposure will be the same as the total exposure.
| Total exposure points | These values are the daily vibration exposures for each axis.
| Daily vibration points | This is the highest of the three individual axis exposures. This is the value on which the vibration exposure assessment is based.
Time to EAV / ELV
The time to reach the exposure action value (EAV) and the exposure limit value (ELV) is based on the vibration magnitude for each operation for the highest axis vibration (the values in this table do not account for workers involved in more than one operation).
This calculation does not use exposure time information.
| Highest axis | The axis (x-, y- or z) with the highest vibration magnitude, following multiplication by the k-factor.
| Time to EAV | The time in hours and minutes before the vibration exposure will reach the EAV of 0.5m/s² A(8). If the exposure time is greater than 24hours, then ">24hrs" is displayed.
| Time to ELV | The time in hours and minutes before the vibration exposure will reach the ELV of 1.15m/s² A(8). If the exposure time is greater than 24hours, then ">24hrs" is displayed.
Points per hour
The exposure points provide an alternative to the presentation of vibration exposures as A(8) values in m/s². The advantage of exposure points is that the partial points values may be simply added to give daily points values. This means that daily exposures in points may be calculated based on a value for exposure points per hour for each operation. Simply multiply the points per hour by the exposure time (in hours) to give a partial vibration exposure for that operation. Adding the partial vibration exposures for all the operations a worker carries out will give the daily vibration points.
This calculation does not use exposure time information.
| Highest axis | The axis (x, y or z) with the highest vibration magnitude, following multiplication by the k-factor.
| Points per hour | The points per hour from each operation - multiply points per hour by the number of hours exposure to give a partial vibration exposure.

## HelpVDV
HELP - DAILY VDV
| Operation description | Enter a description of the operations (optional). Operations may represent different vehicles or different operating modes of the same vehicle.
| K-factor included in input values | The measured VDVs may have the k-factors included. If your data includes the k-factor then tick this box, otherwise the calculator applies multiplication factors of 1.4 to both the x- and y-axis values.
| Measured VDV | Enter the frequency weighted vibration dose values in m/s1.75. The x- and y-axis values should be weighted using the Wd weighting, and the z-axis value should be weighted using the Wk weighting.
| Measurement times | VDV is a cumulative value, so the measured result depends on the measurement time. It is therefore necessary to record how long the measurement period was before any estimation of daily exposure can be made. If data from other sources, such as manufacturers, is used, the data is likely to be based on an assumed working period. This working period may be entered here.
| Exposure times | Enter the time in hours and minutes that the worker is exposed to the vibration.
Buttons: | Reset calculator | Clears the data entered in the current form and sets the "k-factor included" check-box to it default value (i.e. "off") - this button does not reset data on thethe A(8) calculator.
| Go to A(8) calculator | Switches between the A(8) and VDV calculators.
| Print | Shows a print preview (ready for printing) of all VDV data.
| Help | Shows help information (this screen).
| Copy descriptions from A(8) calculator | Gets the operation descriptions that have been used on the A(8) calculator form.
VDV exposure calculations
The VDV calculations are in units of m/s1.75. There is international consensus (ISO 2631-1:1997) that there is risk to health where VDV exposure exceeds 17m/s1.75. Daily VDV exposures should be compared with this value.
| Partial daily VDV exposures | The values shown are the contributions to the total daily vibration exposure from each operation and for each axis. If there is just one operation then the partial vibration exposure will be the same as the total VDV exposure.
| Total VDV exposures | These values are the daily vibration exposures for each axis.
| Daily VDV exposure | This is the highest of the three individual axis VDV exposures in m/s1.75.
Time to 17m/s1.75
There is international consensus (ISO 2631-1:1997) that there is risk to health where VDV exposure exceeds 17m/s1.75. The time to reach this value is based on the the highest axis vibration (the values in this table do not account for workers involved in more than one operation).
This calculation does not use exposure time information.
| Highest axis | The axis (x-, y- or z-) with the highest VDV following multiplication by the k-factor.
| Time to 17m/s1.75 | The time in hours and minutes before the vibration exposure will reach a VDV of 17m/s1.75. If the exposure time is greater than 24hours, then ">24hrs" is displayed.